## 110
2020 MODEL YEAR LAND ROVER DEFENDER 110 TECHNICAL SPECIFICATIONS | D300 - 3.0L 300PS DIESEL MHEV AWD Automatic MHEV | D250 - 3.0L 250PS DIESEL MHEV AWD Automatic MHEV | D200 - 3.0L 200PS DIESEL MHEV AWD Automatic MHEV | P300 - 2.0L 300PS PETROL AWD Automatic | P400 - 3.0L 400PS MHEV AWD Automatic MHEV | P400e - 404PS PHEV
Engine type | Inline 6 Cylinder, 24 Valves, Electronic control, direct injection |  |  | Inline 4 Cylinder, 16 Valves, Electronic control, direct injection | Inline 6 Cylinder, 24 Valves, Electronic control, direct injection | Inline 4 Cylinder, 16 Valves, Electronic control, direct injection
Displacement | 2996 |  |  | 1997.34 | 2995 | 1997.34
Bore / Stroke | 83 / 92.31 |  |  | 83/92.29
Compression ratio | 15.5:1 |  |  | 9.5 ± 0.5 | 10.5:1 | 9.5 ± 0.5
Electric Motor | - |  |  |  |  | Permanent magnet
Battery type | - |  |  |  |  | Lithium-ion
Max Power | 300PS (220kW) @4000rpm | 249PS (183kW) @4000 rpm | 200PS (147kW) @4000rpm | 300PS (221kW) @ 5500rpm | 400PS (294kW) @ 5500-6500rpm | 300PS (221kW) @5500rpm
Max Torque | 650Nm (479.4lb ft) @1500-2500rpm | 570Nm (442.5lb ft) @1250-2250rpm | 500Nm (368.8lb ft) @ 1250-2500rpm | 400Nm (295lb ft) @ 1500-4000 rpm | 550Nm (406lb ft) @ 2000-5000 rpm | 640Nm (472lb ft) @1500-4400rpm
Euro standard | EU6d-F
Transmission | Eight-speed (automatic)
1st (High / Low) | 5.5 |  |  | 4.714 | 5.5 | 4.714
2nd (High / Low) | 3.52 |  |  | 3.143 | 3.52 | 3.143
3rd (High / Low) | 2.2 |  |  | 2.106 | 2.2 | 2.106
4th (High / Low) | 1.72 |  |  | 1.667 | 1.72 | 1.667
5th (High / Low) | 1.317 |  |  | 1.285 | 1.317 | 1.285
6th (High / Low) | 1 |  |  | 1 | 1 | 1
7th (High / Low) | 0.823 |  |  | 0.839 | 0.823 | 0.839
8th (High / Low) | 0.64 |  |  | 0.667 | 0.64 | 0.667
Reverse (High / Low) | -3.993 |  |  | -3.295 | -3.993 | -3.317
Final drive ratio | 3.31 |  |  | 4.1 | 3.55 | 4.1
Fuel tank capacity (litres) (usable) | 89 |  |  | 90
AdBlue tank capacity (litres) | 20.7 |  |  | - | - | -
Brakes | Front: 363mm (19"), 380mm (20") Rear: 350mm (19"), 365mm (20") | Front: 349mm (18"), 380mm (20") Rear: 325mm (18"), 365mm (20") |  | Front: 380mm (20") Rear: 365mm (20") | Front: 363mm (19"), 380mm (20") Rear: 350mm (19"), 365mm (20") | Front: 380mm (20") Rear: 365mm (20")
Steering | Electronic Power Assisted Steering (EPAS) rack and pinion
Four-wheel drive system | Permanent AWD
Front suspension | SLA suspension with twin lower links
Rear suspension | Integral link suspension
WHEELS AND TYRES
Wheels | 8.0J x 18" 8.0J x 19" 8.5J x 20" 9.0J x 22" |  |  |  |  | 8.5J x 20"
Tyres | 255/70R18 255/65R19 255/60R20 275/45R22 |  |  |  |  | 255/60R20
EXTERIOR DIMENSIONS
Overall length (mm) | Without Spare Wheel: 4758 With Spare Wheel: 5018
Overall height (mm) | Air: 1967, Coil: 1972
Overall width (body, no mirrors) (mm) | 1996
Overall width (mirrors folded) (mm) | 2008
Overall width (mirrors out) (mm) | 2105
Wheelbase (mm) | 3022
Front overhang (mm) | 845
Rear overhang (mm) | Without spare wheel: 891 With spare wheel: 1151
Front track (mm) | Air: 1703.2 / 1706.2; Coil: 1700.7 / 1703.6 / 1703.7
Rear track (mm) | Air: 1698.8 / 1701.7; Coil: 1697 / 1700
Turning Circle - kerb-to-kerb (metres) | 12.84
Turning Circle - lock-to-lock | 13.1
Drag coefficient (Cd) | From 0.41 |  |  | From 0.38 | From 0.4 | From 0.39
INTERIOR DIMENSIONS
Headroom (mm) | Row 1: 1032; Row 2: 1025; Row 3: 1041 |  |  |  |  | Row 1: 1032; Row 2: 1025
Shoulderroom (mm) | Row 1: 1545; Row 2: 1503; Row 3: 1227 |  |  |  |  | Row 1: 1545; Row 2: 1503
Legroom (mm) | 5 seats / 6 seats - Row 1: 993; Row 2: 992 7 seats - Row 1: 993; Row 2: 975; Row 3: 517 |  |  |  |  | 5/6 seats - Row 1: 993; Row 2: 992
Luggage capacity (litres) | 5 seats / 6 seats - Row 1: 2277; Row 2: 972 7 seats - Row 1: 2233; Row 2: 916; Row 3: 231 |  |  |  |  | 5/6 seat: Row 1: 2127; Row 2: 853
Loadspace length (mm) | 5 seats / 6 seats - Row 1: 1763; Row 2: 919 7 seats - Row 1: 1789; Row 2: 900; Row 3: 289 |  |  |  |  | 5/6 seat: Row 1: 1774; Row 2: 908
Loadspace height (mm) | 932 |  |  |  |  | 896
Loadspace width (mm) | 5 seats / 6 seats: 1211 7 seat: 1188 |  |  |  |  | 5/6 seat: 1211
Loadspace door aperture height (mm) | 904
Loadspace door aperture width (mm) | Upper: 898; Lower: 953
ALL-TERRAIN CAPABILITY
Approach angle (deg) † | Air: 30.1 (Off Road height: 37.5)
Departure angle (deg) † | Air: 37.7 (Off Road height: 40)
Ramp breakover angle (deg) † | 22 (Off Road height: 28)
Wading depth (mm) | Air: 900, Coil: 850
Ground clearance (mm) † | Air: 218 (Off Road height: 291)
Maximum ascent / descent gradient (deg) | 45
Maximum side slope traverse gradient (deg) | 45
TOWING CAPABILITY
Maximum permissable towable mass (kg / lb) | 3500 / 8200 |  |  |  |  | 3000
Maximum permissable unbraked towable mass (kg / lb)** | 750 / 1653
PERFORMANCE
0-60mph (0-96km/h) (secs) | 6.6 | 7.9 | 9.5 | 7 | 5.8 | 5.4
0-62mph (0-100km/h) (secs) | 7 | 8.3 | 10.2 | 7.4 | 6.1 | 5.6
50-75mph (80-120km/h) (secs) | 5.1 | 6.4 | 8.2 | 5.1 | 3.7 | 3.8
Top speed (km/h / mph) | Performance pack: 209 / 130 Standard: 191 / 119 | 188 / 117 | 175 / 109 | 191 / 119 | Performance pack: 209 / 130 Standard: 191 / 119 | Performance pack: 209 / 130 Standard: 191 / 119
Fuel consumption l/100km (mpg) NEDC Equivalent (Tyre Class A) | 7.6 (37.2) |  |  | 9.6 (29.4) | 9.6 (29.4) | 2.8 (100.9)
CO2 emissions (g/km) NEDC Equivalent (Tyre Class A) | 200 |  |  | 5 seat: 218 6 seat: 219 7 seat: 219 | 220 | 64
Fuel consumption l/100km (mpg) WLTP (TEL Combined) | 5 seat: 8.8 (32.2) 6 seat: 8.8 (32.1) 7 seat: 8.9 (31.9) |  |  | 5 seat: 11.7 (24.2) 6 seat: 11.7 (24.1) 7 seat: 11.8 (23.9) | 5 seat: 11.2 (25.2) 6 seat: 11.3 (25.1) 7 seat: 11.3 (24.9) | 5 seat: 3.3 (85.3) 6 seat: 3.3(84.6)
Fuel consumption l/100km (mpg) WLTP (TEH Combined) | 5 seat: 9.5 (29.8) 6 seat: 9.5 (29.8) 7 seat: 9.5 (29.6) |  |  | 5 seat: 12.7 (22.2) 6 seat: 12.7 (22.2) 7 seat: 12.8 (22.0) | 5 seat: 12.1 (23.3) 6 seat: 12.1 (23.3) 7 seat: 12.2 (23.2) | 5 seat: 3.9 (72.1) 3.9 (71.7)
CO2 emissions (g/km) WLTP (TEL Combined) | 5 seat: 230 6 seat: 231 7 seat: 232 |  |  | 5 seat: 263 6 seat: 264 7 seat: 266 | 5 seat: 255 6 seat: 256 7 seat: 257 | 5 seat: 74 6 seat: 75
CO2 emissions (g/km) WLTP (TEH Combined) | 5 seat: 248 6 seat: 248 7 seat: 249 |  |  | 5 seat: 287 6 seat: 287 7 seat: 289 | 5 seat: 275 6 seat: 275 7 seat: 277 | 5 seat: 88 6 seat: 89
WEIGHT
Unladen (EU) (kg) | 5 Seat: 2415 6 Seat: 2437 7 Seat: 2471 |  |  | 5 Seat: 2261 6 Seat: 2284 7 Seat: 2318 | 5 Seat: 2361 6 Seat: 2384 7 Seat: 2418 | 5 seat: 2600 6 seat: 2623
Unladen (DIN) (kg) | 5 Seat: 2340 6 Seat: 2362 7 Seat: 2396 |  |  | 5 Seat: 2186 6 Seat: 2209 7 Seat: 2243 | 5 Seat: 2286 6 Seat: 2309 7 Seat: 2343 | 5 seat: 2525 6 seat: 2548
All figures certified by VCA