## 90
2020 MODEL YEAR LAND ROVER DEFENDER 90 TECHNICAL SPECIFICATIONS | D300 - 3.0L 300PS DIESEL MHEV AWD Automatic MHEV | D250 - 3.0L 250PS DIESEL MHEV AWD Automatic MHEV | D200 - 3.0L 200PS DIESEL MHEV AWD Automatic MHEV | P300 - 2.0L 300PS PETROL AWD Automatic | P400 - 3.0L 400PS MHEV AWD Automatic MHEV
Engine type | Inline 6 Cylinder, 24 Valves, Electronic control, direct injection | Inline 6 Cylinder, 24 Valves, Electronic control, direct injection | Inline 6 Cylinder, 24 Valves, Electronic control, direct injection | Inline 4 Cylinder, 16 Valves, Electronic control, direct injection | Inline 6 Cylinder, 24 Valves, Electronic control, direct injection
Displacement | 2996 |  |  | 1997.34 | 2995
Bore / Stroke | 83/92.31 |  |  | 83/92.29
Compression ratio | 15.5:1 |  |  | 9.5 ± 0.5 | 10.5:1
Electric Motor | - |  |  |  | Permanent magnet
Battery type | - |  |  |  | Lithium-ion
Max Power | 300PS (220kW) @4000rpm | 249PS (183kW) @4000rpm | 200PS (147kW) @4000rpm | 300PS (221kW) @ 5500rpm | 400PS (294kW) @ 5500 - 6500 rpm
Max Torque | 650Nm (479.4lb ft) @1500 - 2500 rpm | 570Nm (442.5lb ft) @ 1250 - 2250 rpm | 500Nm (368.8lb ft) @ 1250 - 2500 rpm | 400Nm (295lb ft) @ 1500-4000 rpm | 550Nm (405.7lb ft) @ 2000-5000 rpm
Euro standard | EU6d-F
Transmission | Eight-speed (automatic)
1st (High) | 5.5 |  |  | 4.714 | 5.5
2nd (High) | 3.52 |  |  | 3.143 | 3.52
3rd (High) | 2.2 |  |  | 2.106 | 2.2
4th (High) | 1.72 |  |  | 1.667 | 1.72
5th (High) | 1.317 |  |  | 1.285 | 1.317
6th (High) | 1 |  |  | 1 | 1
7th (High) | 0.823 |  |  | 0.839 | 0.823
8th (High) | 0.64 |  |  | 0.667 | 0.64
Reverse (High) | -3.993 |  |  | -3.295 | -3.993
Final drive ratio | 3.31 |  |  | 4.1 | 3.55
Fuel tank capacity (litres) (usable) | 89 |  |  | 90 | 90
AdBlue tank capacity (litres) | 20.7 |  |  | - | -
Brakes | Front: 349mm Rear: 325mm |  |  |  | Front: 363mm Rear: 350mm
Steering | Electronic Power Assisted Steering (EPAS) rack and pinion
Four-wheel drive system | Permanent AWD
Front suspension | SLA Double wishbone with virtual swivel axis
Rear suspension | Integral link suspension
WHEELS AND TYRES
Wheels | 8.0J x 18" 8.0J x 19" 8.5J x 20" 9.0J x 22"
Tyres | 255/70R18 255/65R19 255/60R20 275/45R22
EXTERIOR DIMENSIONS
Overall length (mm) | Without Spare Wheel: 4323 With Spare Wheel: 4583
Overall height (mm) | Air - 1969 Coil - 1974
Overall width (body, no mirrors) (mm) | 1996
Overall width (mirrors folded) (mm) | 2008
Overall width (mirrors out) (mm) | 2105
Wheelbase (mm) | 2587
Front overhang (mm) | 845
Rear overhang (mm) | Without spare wheel: 891 With spare wheel: 1151
Front track (mm) | Air - 1703.2 / 1706.2 Coil - 1701.1 / 1704.1
Rear track (mm) | Air - 1698.8 / 1701.8 Coil - 1696.7 / 1699.7
Turning Circle - kerb-to-kerb (metres) | 11.3
Turning Circle - lock-to-lock | 12
Drag coefficient (Cd) | From 0.41 |  |  | From 0.38 | From 0.4
INTERIOR DIMENSIONS
Headroom (mm) | Row 1: 1030; Row 2: 980
Shoulderroom (mm) | Row 1: 1545; Row 2: 1433
Legroom (mm) | Row 1: 993; Row 2: 929
Luggage capacity (litres) | Row 1: 1563; Row 2: 397
Loadspace length (mm) | Row 1: 1313; Row 2: 460
Loadspace height (mm) | 793
Loadspace width (mm) | 1183
Loadspace door aperture height (mm) | 904
Loadspace door aperture width (mm) | Upper: 898; Lower: 953
Closed compartment volume (litres) | 36.769
ALL-TERRAIN CAPABILITY
Approach angle (deg) † | Air - 30.1 degrees (Off road height: 37.5) Coil - 31 degrees (Tow-eye cover removed: 31.5)
Departure angle (deg) † | Air - 37.6 (Off road height: 40) Coil - 37.9 (Off-road height: 35.5)
Ramp breakover angle (deg) † | Air - 24.2 (Off road height: 31) Coil - 25 (Off-road height: 25.5)
Wading depth (mm) | Air - 900 Coil - 850
Ground clearance (mm) † | Air - 216 (Off Road height: 291) Coil - 225 (Off-road height: 226)
Maximum ascent / descent gradient (deg) | 45
TOWING CAPABILITY
Maximum permissable towable mass (kg / lb) | 3500 / 8200
Maximum permissable unbraked towable mass (kg)** | 750 / 1653
PERFORMANCE
0-60mph (0-96km/h) (secs) | 6.3 | 7.6 | 9.1 | 6.7 | 5.7
0-62mph (0-100km/h) (secs) | 6.7 | 8 | 9.8 | 7.1 | 6
50-75mph (80-120km/h) (secs) | 4.8 | 6.1 | 7.9 | 4.9 | 3.6
Top speed (km/h / mph) | Performance pack: 209 / 130 Standard: 191 / 119 | 188 / 117 | 175 / 109 | 191 / 119 | Performance pack: 209 / 130 Standard: 191 / 119
Fuel consumption l/100km (mpg) NEDC Equivalent (Tyre Class A) | 7.6 (37.2) |  |  | 9.6 (29.4) | 9.6 (29.4)
CO2 emissions (g/km) NEDC Equivalent (Tyre Class A) | 199 |  |  | 218 | 219
Fuel consumption l/100km (mpg) WLTP (TEL Combined) | 5 seat: 8.6 (32.8) 6 seat: 8.7 (32.6) |  |  | 5 seat: 11.5 (24.6) 6 seat: 11.5 (24.5) | 5 seat: 11.0 (25.6) 6 seat: 11.1 (25.5)
Fuel consumption l/100km (mpg) WLTP (TEH Combined) | 5 seat: 9.3 (30.4) 6 seat: 9.3 (30.3) |  |  | 5 seat: 12.5 (22.7) 6 seat: 12.5 (22.7) | 12.0 (23.6)
CO2 emissions (g/km) WLTP (TEL Combined) | 5 seat: 226 6 seat: 227 |  |  | 5 seat: 259 6 seat: 260 | 5 seat: 251 6 seat: 252
CO2 emissions (g/km) WLTP (TEH Combined) | 5 seat: 244 6 seat: 245 |  |  | 5 seat: 281 6 seat: 281 | 5 seat: 272 6 seat: 272
WEIGHT
Unladen (EU) (kg) | 5 Seat: 2303 6 Seat: 2326 |  |  | 5 Seat: 2140 6 Seat: 2162 | 5 Seat: 2245 6 Seat: 2268
Unladen (DIN) (kg) | 5 Seat: 2228 6 Seat: 2251 |  |  | 5 Seat: 2065 6 Seat: 2087 | 5 Seat: 2170 6 Seat: 2193